## Revision
序号 | 日期 | 修改记录 | 修改人 | 版本号

## wdt
BaseAddress | Type | OffsetAddress | RegName | Width | RegResetValue | Bits | FieldName | Access | FieldResetValue | HDLPath | Description
0x50008000 | reg | 0x00 | WDT_CR | 32 | 32'h2 | [31:5] | reserved | RO
[6 empty] | [4:2] | RPL | RW | 3'h0 | dflt_rpl | This is used to select the number of pclk cycles for which the system reset stays asserted. The range of values available is 2 to 256 pclk cycles. 000 – 2 pclk cycles 001 – 4 pclk cycles 010 – 8 pclk cycles 011 – 16 pclk cycles 100 – 32 pclk cycles 101 – 64 pclk cycles 110 – 128 pclk cycles 111 – 256 pclk cycles Reset Value: 3’b0.
[6 empty] | [1] | RMOD | RW | 1'b1 | dflt_rmod | 0 = Generate a system reset. 1 = First generate an interrupt and if it is not cleared by the time a second timeout occurs then generate a system reset. Reset Value: 1
[6 empty] | [0] | WDT_EN | RW | 1'b0 | dflt_wdt_en | Once this bit has been enabled, it can only be cleared by a system reset. 0 = WDT disabled. 1 = WDT enabled. Reset Value: 0
|  | 0x04 | WDT_time_out | 32 | 32'h0 | [31:8] | reserved | RO
[6 empty] | [7:4] | TOP_INIT | RW | 4'h0 | wdt_torr_ir | Used to select the timeout period that the watchdog counter restarts from for the first counter restart(kick). This register should be written after reset and before the WDT is enabled. A change of the TOP_INIT is seen only once the WDT has been enabled, and any change after the first kick is not seen as subsequent kicks use the period specified by the TOP bits. The range of values available for a 32-bit watchdog counter are: Where i=TOP_INIT and t=timeout period for i = 0 to 15, t=32’hffff Reset Value: 4’h0
[6 empty] | [3:0] | TOP | RW | 4'h0 | wdt_torr_ir | Timeout period. This field is used to select the timeout period from which the watchdog counter restarts. A change of the timeout period takes effect only after the next counter restart (kick). The range of values available are: where i = TOP and t = timeout period for i = 0 to 15, t =32’hffff Reset Value: 4’h0
|  | 0x08 | WDT_current_value | 32 | 32'hffff | [31:0] | CCV | RO | 32'hffff | int_cnt | This register, when read, is the current value of the internal counter. This value is read coherently whenever it is read. Reset Value: 32’hffff
|  | 0x0c | WDT_restart | 32 | 32'h0 | [31:8] | reserved | RO
[6 empty] | [7:0] | CRR | RO | 1'b0 |  | This register is used to restart the WDT counter. As a safety feature to prevent accidental restarts, the value 0x76 must be written. A restart also clears the WDT interrupt. Reading this register returns zero. Reset Value: 0
|  | 0x10 | WDT_int_status | 32 | 32'h0 | [31:1] | reserved | RO
[6 empty] | [0] | ISR | RO | 1'b0 | wdt_int | This register shows the interrupt status of the WDT. 1 = Interrupt is active regardless of polarity. 0 = Interrupt is inactive. Reset Value: 0
|  | 0x14 | WDT_int_clr | 32 | 32'h0 | [31:1] | reserved | RO
[6 empty] | [0] | ICR | RO | 1'b0 |  | Clears the watchdog interrupt. This can be used to clear the interrupt without restarting the watchdog counter. Reset Value: 0